## CONSTS
| CONSTS_ID | CONSTS
0 | Element | Element symbol
1 | Numerator | Mass number of numerator isotope
2 | Denominator | Mass number of denominator isotope
3 | Ratio_Standard | fill with reference material true isotope ratio (e.g. 56Fe/54Fe IRMM014)
4 | time | wished duration of the run (time units - same as time units of fluxes)
5 | n_steps | Wished number of calculation steps from 0 to time value

## INITIAL
| BOXES_ID | SIZE_INIT | DELTA_INIT
0 | box1 | intial mass of element in each box (same mass unit as in fluxes) | intial δM/NX (‰) relative to reference material of each box
1 | box2
2 | box3
3 | box4
… | … | … | …

## FLUXES
| BOXES_ID | box1 | box2 | box3 | box4 | box5 | …
0 | box1 | box1 --> box1 | box1 --> box2 | box1 --> box3 | box1 --> box4 | box1 --> box5
1 | box2 | box2 --> box1 | box2 --> box2 | box2 --> box3 | box2 --> box4 | box2 --> box5
2 | box3 | box3 --> box1 | box3 --> box2 | box3 --> box3 | box3 --> box4 | box3 --> box5
3 | box4 | box4 --> box1 | box4 --> box2 | box4 --> box3 | box4 --> box4 | box4 --> box5
4 | box5 | box5 --> box1 | box5 --> box2 | box5 --> box3 | box5 --> box4 | box5 --> box5
… | …
Fluxes in mass unit / time unit (mass unit identical to sizes mass units and time unit identical to run time unit)

## COEFFS
| BOXES_ID | box1 | box2 | box3 | box4 | box5 | …
0 | box1 | box1 --> box1 | box1 --> box2 | box1 --> box3 | box1 --> box4 | box1 --> box5
1 | box2 | box2 --> box1 | box2 --> box2 | box2 --> box3 | box2 --> box4 | box2 --> box5
2 | box3 | box3 --> box1 | box3 --> box2 | box3 --> box3 | box3 --> box4 | box3 --> box5
3 | box4 | box4 --> box1 | box4 --> box2 | box4 --> box3 | box4 --> box4 | box4 --> box5
4 | box5 | box5 --> box1 | box5 --> box2 | box5 --> box3 | box5 --> box4 | box5 --> box5
… | …
Fractionation coefficients